## Sheet1
OWLT between nodes (sec) | 0
Size of LTP acknowledgment (bytes) | 20
Heap overhead per export SDU (bundle) | 36
Heap overhead per import segment | 36
| Node X |  | Node Y
Est. mean size of application bundles | 0 |  | 0
Est. mean heap occupancy per bundle | 36 |  | 36
% of bundles sent needing custody signal | 0% |  | 0%
Aggregation size limit (bytes) | 0 |  | 0
suggested value | 0 |  | 0
Scheduled xmit rate (bytes/sec) | 0 |  | 0
Est. % of data requiring acks (red) | 0% |  | 0%
Est. red data xmit rate | 0 |  | 0
Aggregation time limit (sec) | 0 | ?! | 0 | ?!
Max data aggregation latency (sec) | 0 |  | 0
Est. mean export block size | 0 |  | 0
Est. blocks transmitted per second | #DIV/0! |  | #DIV/0!
LTP segment size (bytes) | 0 |  | 0
LTP segments per frame | 0 |  | 0
Est. frame loss rate | 0.0001 |  | 0.0001
Est. segments lost per LOST block | 0 |  | 0
Est. block loss rate | #DIV/0! |  | #DIV/0!
Est. blocks delivered per second | #DIV/0! |  | #DIV/0!
Est. LTP delivery efficiency (%) | #DIV/0! |  | #DIV/0!
Est. acknowledgment bytes/sec sent | #DIV/0! |  | #DIV/0!
Max nbr of export sessions | 0 |  | 0
suggested minimum value | #DIV/0! |  | #DIV/0!
Maximum export data in transit (bytes) | 0 |  | 0
Nominal export data in transit (bytes) | 0 |  | 0
Expected link utilization | #DIV/0! |  | #DIV/0!
Nominal export bundles in transit | 0 |  | 0
Nominal custody signals in transit | 0 |  | 0
Heap space to reserve for export sessions | 0 |  | 0
Max nbr of import sessions | 0 |  | 0
Nominal segments per import session | #DIV/0! |  | #DIV/0!
Heap space to reserve per import session | #DIV/0! |  | #DIV/0!
Heap space to reserve for import sessions | #DIV/0! |  | #DIV/0!
Reservation for this span (bytes*10^6) | #DIV/0! |  | #DIV/0!
Total reservation size is the sum of the import and export reservation sizes of all spans.
Estimated export sessions is the summation of max-nbr-of-export-sessions over all spans.
Jet Propulsion Laboratory, California Institute of Technology
This research was carried out at the Jet Propulsion Laboratory, California Institute of Technology, under a contract with the National Aeronautics and Space Administration.
(c) 2011 California Institute of Technology. Government sponsorship acknowledged.